## Worksheet 1
Detector output | Description | Unit
(parameters)
date | time stamp represents the end of measurement interval | dd mm yy hh:mm:ss
external_flow | moves sampled air from intake point, inlet pipe, thoron delay, and primary filter into the detector delay volume and out of exhaust valve | L min−1
internal_flow | circulates sampled air from the enclosure containing both blowers, through the flow-homogenizing denim screen, down the length of the delay volume, through the detector head and secondary filter, along the central pipe, and back to the blower enclosure | m s−1
LLD | lower level of discrimination | count (30 min)−1
ULD | upper level of discrimination | count (30 min)−1
differential_press | differential pressure between the detector tank and ambient air | mV
logger_temp | temperature inside the logger | °C
detector_temp | temperature inside the detector tank | °C
detector_RH | relative humidity inside the detector tank | %
detector_press | absolute pressure inside the detector tank | hPa
voltage | photomultiplier, high voltage | V
bg_lld | instrumental background | count (30 min)−1
cal_coeff | monthly calibration coefficient | count s−1 (Bq m−3)−1
bg_lld_inter | 6-month interpolated background | count (30 min)−1
cal_coeff_inter | 6-month interpolated calibration | count s−1 (Bq m−3)−1
radon_initial | calibrated radon activity concentration based on LLD, calibration, and background-interpolated value | Bq m−3
radon | deconvolved calibrated radon activity concentration corrected for standard temperature and pressure (best estimate of radon activity concentration) | Bq m−3 (STP)
radon_uncertainty | combined uncertainties | Bq m−3 (STP)