## Worksheet 1
Parameter | Value
Center frequency [GHz] | 94
Transmitted power [W] | 1.5
Signal type | FMCW
Antenna gain [dBi] | 50.1
Half-power beam width [°] | 0.56
Sensitivity at 5 km, 10 s sampling, and 30 m range resolution [dBZ] | −45
Scanning range, azimuth [°] | 0–360
Scanning range, elevation [°] | 0–180 (horizon to horizon)