## Worksheet 1
Pass rate – CrIS
Criteria | ¦ AIRS-OMI | Target | Description
Normalised residual-radiance RMSE | 88 % ¦ 79 % | O3 | Normalised residual-radiance RMSE
| 91.9 % ¦ 71 % | CO
Absolute residual-radiance mean | 91 % ¦ 90 % | O3 | Absolute residual-radiance mean
| 92 % ¦ n/a | CO
Absolute value of K⋅ΔL | 84 % ¦ n/a | O3 | Dot product of Jacobian and
| 92 % ¦ 89 % | CO | residual radiance
| 89 % ¦ 95 % | TATM
Absolute value of L⋅ΔL | 91 % ¦ n/a | O3 | Dot product of radiance and residual radiance
| 91 % ¦ 95 % | CO
Surface temperature – a priori value | 99 % ¦ 99 % | O3 | Difference between retrieved surface temperature and initial a priori
Cloud top pressure | 91 % ¦ 96 % | O3 | Ensures cloud top pressure is within
| 91 % ¦ 96 % | CO | the specified range
| 91 % ¦ 98 % | TATM
Mean cloud optical depth | 91 % ¦ 95 % | O3 | Ensures cloud optical depth falls within
| 92 % ¦ 96 % | CO | the specified range
| 92 % ¦ 92 % | TATM
Cloud optical depth variability | 91 % ¦ 96 % | O3 | Cloud optical depth variation between retrieval windows
| 91 % ¦ 77 % | CO
| 69 % ¦ 85 % | TATM
Mean emissivity | 92 % ¦ n/a | O3 | Difference between the retrieved emissivity and the a priori emissivity
| 92 % ¦ n/a | CO
Ozone continuum curve | 90 % ¦ 93 % | O3 | Checks ozone slope in the troposphere
Ozone tropospheric consistency | 86 % ¦ 79 % | O3 | Compares the initial guess for the tropospheric-ozone column and the retrieved column
Ozone column error | 86 % ¦ 96 % | O3 | Checks the retrieval error on the ozone column
Cloud Fraction | n/a ¦ 31 % | O3 | Removes cloudy scenes from retrieval, UV only