## Worksheet 1
| CO2 (ppm) | CH4 (ppb) | Method
Scale uncertainty | 0.02 | 3.2 | See Sect. 2.4.2 and the Supplement
Sensor repeatability | 0.05 | 5 | uc(x) for the SWS-gas meas. in 3 min
Reproducibility (time) |  |  | SD of SWS-gas measurements for 1 week
Reproducibility (sensor, time) | 0.1* | −2 ± 3 (min.) to 2 ± 2 (max.) | Difference in NDIR (or TOS) values
|  | as annual mean | from CRDS values (Figs. 6–7)
−10 ± 5 (min.) to 5 ± 5 (max.)
as interval mean at every 10 ppb