## Worksheet 1
Condition or step | Recommendations
OP assay selection | – Two complementary OP assays (a thiol-based probe (OP DTT or OPGSH) and another one (OPOH (ROS quantification through OH radical), OPAA or others)) are recommended to provide a better picture of the potential oxidising damage from PM compounds.
Sampling | – Pre-burn quartz filters or Teflon filters are appropriate, and blank filters must be measured to remove the background induced by the matrix of the material.
Samples storage | – The PM filters must be kept cold after sampling (at 4 °C if the OP analysis is done within a few days after collection or −18 °C or −20 °C if the analysis is delayed).
Laboratory conditions | – Clean conditions (including certified clean rooms or proper laminar flow bench stations). – High-quality reagents free of metal contamination. – Use of clean material, which must be washed before use (5 % HNO3 bath to remove metals, rinsed three times in ultra-pure water and dried in laminar flow bench stations). – Control laboratory temperatures and light exposure by using dark polypropylene tubes.
Reaction step | – Several aspects in the reaction process affect the OP value, and to minimise their impact, standard conditions should be fixed as the initial concentration of reactants, ratio of reactant/sample, time of reaction, the temperature of the reaction (37 °C), agitation (mixing samples) and the type of measurements (kinetic or end-point value).
Instrument calibration | – Investigate the optimal frequency for the calibration of spectrophotometers for such assays.