## Worksheet 1
Process | TD inlet | Method | Organic nitrate | Bias | Size of bias | Corrective approach | Reference
O(3P) + NO2 | > 603 K | LIF | – | −ve | > 3.5 % loss of NO2 (200–240 ppbv O3) | – | Day et al. (2002)
O(3P) + NO2 | 653 K | LIF | – | −ve | 6 % loss of NO2 (30 ppbv O3) | Expression based on laboratory dataa | Lee et al. (2014)
O(3P) + NO2 | 723 K | CRDS | – | −ve | > 4 % loss of NO2 (50 ppbv O3) | Expression based on laboratory datab | Thieser et al. (2016)
O(3P) + NO2 | 648 K | CRDS | – | −ve | 1.5 % loss of NO2 (50 ppbv O3) | Glass beads, numerical simulation | Sobanski et al. (2016)
O(3P) + NO2 | 653 K | CEAS | – | −ve | Not significant | – | Li et al. (2021)
O3 + NO | 873 K | LIF | – | +ve | 1.6 % of the NO converted to NO2 (100 ppbv O3) | Bias quantified in laboratory data | Day et al. (2002)
O3 + NO | 673 K | LIF | – | +ve | > 1 % of the NO | Reduced pressure (> 5 hPa), numerical simulation. | Wooldridge et al. (2010)
O3 + NO | 473 K 723 K | CRDS | – | +ve | 0.13 ppbv (1 ppbv NO and 50 ppbv O3) 0.33 ppbv (1 ppbv NO and 50 ppbv O3) | Expression based on laboratory datac | Thieser et al. (2016)
O3 + NO | 448 K 648 K | CRDS | – | +ve | 1.0 ppbv (1 ppbv NO and 50 ppbv O3) 1.7 ppbv (1 ppbv NO and 50 ppbv O3) | Glass beads, numerical simulation | Sobanski et al. (2016)
O3 + NO | 453 K 653 K | CEAS | – | +ve | Not significant (within the measurement uncertainty) | – | Li et al. (2021)
RO2 + NO | 523 K | CRDS | PAN | +ve | Factor 1.20 (1 ppbv PAN and 4 ppbv NO) | Second-order polynomial expression based on laboratory data | Paul and Osthoff (2010)
RO2 + NO | 473 K | LIF | PAN | +ve | > Factor 1.05 (NO > 3 ppbv) | Reduced pressure (> 5 hPa), numerical simulation. | Wooldridge et al. (2010)
RO2 + NO | 463 K | CIMS | PPN | −ve | Factor 2 (2.2 ppbv PPN and 5 ppbv NO) | Laboratory data. Suppression of ion signal from matrix effects. | Mielke and Osthoff (2012)
RO2 + NO | 473 K | CRDS | PAN | +ve | Factor 1.80 (1 ppbv PAN and 4 ppbv NO) | Numerical simulation | Thieser et al. (2016)
RO2 + NO | 723 K | CRDS | PAN | +ve | Factor 1.25 (1 ppbv PAN and 4 ppbv NO) | Numerical simulation | Thieser et al. (2016)
RO2 + NO | 448 K | CRDS | PAN | +ve | Factor 1.40 (3 ppbv PAN and 8 ppbv NO) | Glass beads, numerical simulation | Sobanski et al. (2016)
RO2 + NO | 648 K | CRDS | PAN | +ve | Factor 1.04 (3 ppbv PAN and 8 ppbv NO) | Glass beads, numerical simulation | Sobanski et al. (2016)
RO2 + NO | 433 K 633 K | CAPS | – | +ve | Not mentioned | – | Sadanaga et al. (2016)
RO2 + NO | 523 K | PERCA-CRDS | PAN | +ve | Factor 4.0 (2 ppbv PAN and 0.75 ppmv NO) | Numerical simulation | Taha et al. (2018)
RO2 + NO | 403 K | CAPS | – | +ve | Not determined | Numerical simulation | Keehan et al. (2020)
RO2 + NO | 453 K | CEAS | PAN | +ve | Factor 1.56 (2.8 ppbv PAN and 5 ppbv NO) | Numerical simulation | Li et al. (2021)
RO2 + NO | 653 K | CEAS | PAN | +ve | Factor 1.40 (2.8 ppbv PAN and 5 ppbv NO) | Numerical simulation | Li et al. (2021)
RO2 + NO | 453 K | CRDS | PAN | +ve | Factor 1.12 (2.11 ppbv PAN and 5 ppbv NO) | Glass beads | Lin et al. (2024)
RO2 + NO | 633 K | CRDS | PAN | +ve | Not significant | Glass beads, laboratory data | Lin et al. (2024)
RO2 + NO | 433 K | CAPS | PAN | +ve | Factor 4.10 (0.8 ppbv PAN and 8.5 ppbv NO) | Detection of NOx | Ohara et al. (2024)
RO2 + NO | 448 K | CRDS | PAN | +ve | Factor 1.55 (2 ppbv PAN and 4 ppbv NO). | Detection of NOx | This work
RO2 + NO | 648 K | CRDS | PAN | +ve | Factor 1.70 (2 ppbv PAN and 4 ppbv NO). | Detection of NOx | This work
RO2 + NO | 673 K | LIF | NPN | +ve | 0.7 % conversion of NO to NO2 per ppbv of AN | Reduced pressure (2.7–5.3 hPa) | Day et al. (2002)
RO2 + NO | 723 K | CRDS | IPN | +ve | 7 % conversion of NO to NO2 per ppbv of AN | Numerical simulation | Thieser et al. (2016)
RO2 + NO | 648 K | CRDS | IPN | +ve | Factor 1.2 (1.4 ppbv IPN and 6 ppbv NO) | Glass beads, numerical simulation | Sobanski et al. (2016)
RO2 + NO | 653 K | CEAS | MN | +ve | Not mentioned | Numerical simulation | Li et al. (2021)
RO2 + NO | 633 K | CRDS | EHN | +ve | Factor 1.12 (3.36 ppbv EHN and 6 ppbv NO) | Glass beads, standard addition experiments | Lin et al. (2024)
RO2 + NO | 633 K | CAPS | IPN | +ve | Factor 2.8 (0.97 ppbv IPN and 6 ppbv NO) | Detection of NOx | Ohara et al. (2024)
RO2 + NO | 648 K | CRDS | Limonene nitrate | +ve | 25 % conversion of NO to NO2 per ppbv of AN | Detection of NOx | This work
RO2 + NO | 648 K | CRDS | Isoprene nitrate | +ve | 5.1 % conversion of NO to NO2 per ppbv of AN | Detection of NOx | This work
RO2 + NO2 | 523 K | CRDS | PAN | −ve | Not significant | – | Paul et al. (2009)
RO2 + NO2 | 473 K | LIF | PAN | −ve | > Factor 1.05 (NOx > 3 ppbv) | Simulations and operate at a pressure of > 5 hPa | Wooldridge et al. (2010)
RO2 + NO2 | 463 K | CIMS | PPN | −ve | Factor 1.25 (2.2 ppbv PPN and 5 ppbv NO) | Laboratory data. Suppression of ion signal from matrix effects | Mielke and Osthoff (2012)
RO2 + NO2 | 473 K | LIF | PAN | −ve | 3 pptv per ppbv NO2 | – | Di Carlo et al. (2013)
RO2 + NO2 | 473 K | CRDS | PAN | −ve | Factor 1.52 (0.7 ppbv PAN and 8 ppbv NO2) | Numerical simulation | Thieser et al. (2016)
RO2 + NO2 | 723 K | CRDS | PAN | −ve | Not significant | – | Thieser et al. (2016)
RO2 + NO2 | 448 K | CRDS | PAN | −ve | Factor 1.06 (9 ppbv PAN and 8 ppbv NO2) | Numerical simulation | Sobanski et al. (2016)
RO2 + NO2 | 648 K | CRDS | PAN | −ve | Not significant | – | Sobanski et al. (2016)
RO2 + NO2 | 403 K | CRDS | Carene nitrate | −ve | Factor 2.33 (1 ppbv PNs and 10 ppbv NO2) | Numerical simulation | Keehan et al. (2020)
RO2 + NO2 | 453 K | CEAS | PAN | −ve | Factor 1.43 (3.3 ppbv PAN and 10.5 ppbv NO2) | Numerical simulation | Li et al. (2021)
RO2 + NO2 | 653 K | CEAS | PAN | −ve | Factor 1.08 (3.3 ppbv PAN and 10.5 ppbv NO2) | Numerical simulation | Li et al. (2021)
RO2 + NO2 | 453 K | CRDS | PAN | −ve | Factor 1.15 (2.8 ppbv PAN and 10 ppbv NO2) | Glass beads, standard addition experiments | Lin et al. (2024)
RO2 + NO2 | 633 K | CRDS | PAN | −ve | Factor 1.04 (1.71 ppbv PAN and 10 ppbv NO2) | Glass beads, standard addition experiments | Lin et al. (2024)
RO2 + NO2 | 448 K | CRDS | PAN | −ve | Factor 1.61 (2 ppbv PAN and 11 ppbv NO2) | Numerical simulation | This work
RO2 + NO2 | 648 K | CRDS | PAN | −ve | Factor 1.08 (2 ppbv PAN and 11 ppbv NO2) | Numerical simulation | This work
RO2 + NO2 | 723 | LIF | EN | −ve | Not significant | – | Di Carlo et al. (2013)
RO2 + NO2 | 723 K | CRDS | IPN | −ve | Factor 1.05 (12 ppbv NO2) | Numerical simulation | Thieser et al. (2016)
RO2 + NO2 | 648 K | CRDS | IPN | −ve | Factor 1.03 (6 ppbv NO2) | Numerical simulation | Sobanski et al. (2016)
RO2 + NO2 | 633 K | CRDS | EHN | −ve | Factor 1.27 (2.03 ppbv EHN and 12 ppbv NO2) | Glass beads, standard addition experiments | Lin et al. (2024)
RO2 + NO2 | 648 K | CRDS | Limonene nitrate | −ve | Upper limit: factor 1.09 (3.37 ppbv limonene nitrate and 20 ppbv NO2) | – | This work
RO2 + NO2 | 433 K 633 K | CAPS | PAN IPN | −ve | Not significant | – | Ohara et al. (2024)