## Worksheet 1
Parameters | Value
Wavelength | 532.245 nm;
Pulse energy | ∼ 130 mJ at 532 nm;
Gain | 59.46 at parallel; 53.46 at perpendicular;
32.00 at high spectral resolution
Lidar off-nadir angle | 2°
Laser repetition frequency | 40 Hz at 532 nm
Optical filter linewidths
Telescope area | 1 m
Vertical resolution | 3 m at
24 m (8 bin average) at > 7.5 km
Horizontal resolution | ∼ 330 m
Orbit altitude | 705 km
Orbit inclination | 98°
Polarization purity for PBS | 1000:1