## Worksheet 1
Specifications | RM Young 81000
Wind speed range (ms−1) | 0 to 40
Wind speed resolution (ms−1) | 0.01
Wind speed accuracy (ms−1, % RMSE) | ±0.05, ±1
Wind dir. elevation range (°) | ±60
Wind dir. resolution (°) | 0.1
Wind dir. accuracy* (°) | ±2
Sonic temp. range (°C) | −50 to 50
Sonic temp. resolution (K) | 0.01
Sonic temp. accuracy* (K) | ±2
Air sample path (m) | 0.15
Output rate (Hz) | 4 to 32
Weight (kg) | 1.7