## Worksheet 1
Spacecraft height (hSC) | 500 km
Spacecraft velocity (vSC) | 7600 m s−1
Orbit inclination (i) | 97.42°
Orbit local time of the ascending | 06:00
node (LTAN)
Incidence angle (θinc) | 41.6°
Swath width at ground | 800 km
Radar output frequency | 94.05 GHz
Pulse width (τ) | 3.3 µs
Antenna angular velocity (Ωa) | 12 rpm
Antenna elevation beamwidth (θ3 dB) | 0.0656°
Antenna azimuth beamwidth (ϕ3 dB) | 0.0722°
Footprint speed | 500 km s−1
Single-pulse minimum detectable | −18 dBZ
reflectivity
H–V pair repetition frequency | 4 kHz
Time between H and V pulses (THV) | 20 µs
Range sampling distance (rate) | 100 m (1.5 MHz)
Number of H–V pairs per 1 km | 8
integration length