## Worksheet 1
| Instruments | Parameters
Cloud remote sensing | Ka-band Doppler radar, METEK MIRA-35 | Vertical profiles of Doppler spectrum moments (e.g. signal-to-noise ratio, Doppler velocity, spectral width, equivalent reflectivity factor) and of linear depolarization ratio of atmospheric targets (clouds, precipitation, insects, giant aerosols). Typical measurement range: 100 m–15 km.
| Compact Ka-band Doppler radar, MIRA-35C | Same as above. Typical measurement range: 100 m–12 km
| W-band Doppler radar, RPG-FMCW-94 | Same as above. Typical measurement range: 50 m–12 km.
| K-band Doppler radar, METEK MRR-PRO | Vertical profiles of hydrometeors' Doppler spectrum moments, raindrop size distribution, liquid-water mass concentration, and rain rate. Typical measurement range: 15 m–6 km.
| Microwave radiometer, RPG-HATPRO-G5 | Vertical profiles of temperature, humidity, and cloud liquid-water mass concentration; integrated precipitable water vapour and cloud liquid-water path. Typical measurement range: 0–10 km.
| Ceilometer, Vaisala CL51 | Vertical profiles of attenuated backscatter coefficient from atmospheric particles (aerosols, clouds, and precipitation), cloud base heights, and aerosol vertical layering. Typical measurement range: from near surface (15 m) up to 12 km for clouds, depending on the aerosol load in a cloud-free atmosphere.
| Ceilometer, Vaisala CL31 | Same as above. Typical measurement range: from near surface (15 m) up to 8 km for clouds, depending on the aerosol load in a cloud-free atmosphere.
| Ceilometer, Lufft CHM15k | Same as above. Typical measurement range: from near surface (15 m) up to 15 km for clouds, depending on the aerosol load in a cloud-free atmosphere.
| Two Doppler lidars, HALO Photonics StreamLineXR | Vertical profiles of attenuated backscatter coefficient from atmospheric particles (aerosols, clouds, and precipitation) and of vertical and horizontal wind components.
Trace gas remote sensing | FTIR, Bruker 125HR | Infrared spectrum containing the signatures of vibrational–rotational transitions of numerous trace gases in the terrestrial atmosphere as they absorb solar radiation (O3, HCl, HF, ClONO2, HNO3, N2O, CH4, CO, C2H6, and HCN).
Aerosol remote sensing | Fixed multi-wavelength Raman lidar | Aerosol extinction coefficients at 355 and 532 nm; aerosol backscatter, volume, and particle depolarization ratio at 355, 532, and 1064 nm and water vapour mixing ratio.
| Mobile multi-wavelength Raman lidar | Aerosol extinction coefficients at 355 and 532 nm; aerosol backscatter, volume, and particle depolarization ratio at 355, 532, and 1064 nm.
| MUSA Transportable Fixed multi-wavelength Raman lidar | Aerosol backscatter at 355, 532, and 1064; aerosol extinction coefficients at 355 and 532 nm; volume and particle depolarization ratio at 532.
| Scanning UV Raman lidar | Aerosol backscatter, aerosol extinction coefficients, volume and particle depolarization ratio at 355.
| Automatic sun, sky, and lunar photometer, Cimel 318T | Aerosol optical depth (AOD), volume size distribution (VSD), complex refractive index (n), shape factor, water vapour content.
Aerosol in situ | SMPS | Size distribution and concentration of the particles in the size range 10–800 nm.
| APS | Size distribution and concentration of the particles in the size range 0.8–10 µm.
| CPC | Concentration of the number of particles with dimensions of >10 nm.
| Nephelometer | Aerosol scattering and backscattering coefficients at 450, 525, and 635 nm.
| Aethalometer | Aerosol absorption coefficients and BC concentration at seven wavelengths in the range of 370–950 nm.
| PMx monitor | Mass concentration for the cut-off diameters of PM10, PM2.5, and PM1.
| ACSM | Real-time chemical characterization of the main organic and inorganic components of the non-refractory sub-micrometric aerosol particles.
| ICP-OES | Qualitative and quantitative elemental composition of the metals on collected filters of aerosol particles.
| OC/EC analyser | TC and subfraction OC/EC concentrations on collected filters of aerosol particles.