## Worksheet 1
| Laser desorption |  | REMPI | LDI
Laser type, medium | Gas, CO2 | Solid-state, Er:YAG | Gas-Excimer, KrF | Gas-Excimer, KrF
Wavelength (nm) | 10 600 | 2940 | 248 | 248
Beam diameter (mm) | 1 × 1 | 5 × 5 | 5 × 10 | 0.2 × 0.4
| (Gaussian) | (super-Gaussian/flat top) | (Gaussian × flat top) | (Gaussian × flat top)
Pulse energy (mJ) | 15 | 160 | 4 | 4
Pulse duration | 250 ns | 200 µs | 5 ns | 5 ns
Peak irradiance (W cm−2) | 1.5 × 107 | 3.2 × 103 | 1.6 × 106 | 1.0 × 109