## Worksheet 1
Study | Study-specific findings
Hiranuma et al. (2015) | – The sample processing (e.g., dry-dispersed vs. wet suspension) has a strong effect on the INP efficiency
of Illite NX
– Illite NX has a strong temperature dependency, especially from −18 to −27 °C
Wex et al. (2015) | – nm varies by 9 orders of magnitude, increasing sharply from −3 to −12 °C
– all Snomax proteins were activated above −12 °C
Burkert-Kohn et al. (2017) | – Condensation mode INPs deviated from immersion mode measurements, pointing to an instrument
related effect of CFDCs (DeMott et al., 2015; Garimella et al., 2017)
DeMott et al. (2017) | – The largest differences appeared at both the warmer and colder temperature end
– Discrepancies in the INP concentration of a factor of a few or 2 to 4 °C in terms of temperature are
the state of the art under favorable conditions
DeMott et al. (2018) | – Many tested materials showed a strong temperature dependency; temperature uncertainties were
identified as a key factor determining INP deviations
– The discrepancies were highest in temperature ranges where the aerosol had the strongest increase
in INP activity
– Unifying the aerosol preparation, generation, and sampling in the same laboratory had a positive effect
on the level of agreement
– Particle collection using filters for rinsing vs. direct liquid impingers had little influence
Hiranuma et al. (2019) | – The observed discrepancies are significantly higher than individual instrument uncertainties
Knopf et al. (2021) | – Closure can be achieved under specific conditions, but when a complex aerosol composition is present,
parameterizations have difficulties
Brasseur et al. (2022) | – DFCSs were well-correlated, with deviations at smaller temporal overlap, resulting in up to 5 °C
differences in nucleation onset
– The observations of 1 measurement day could not be predicted by any parameterization
Lacher et al. (2024) | – Differences between the whole air inlet and rooftop sampling may point to a loss of supermicron INPs
during inlet sampling
– Rooftop DFCSs showed systematically higher INP concentrations, lowering the proportion of data
within a factor of 2 to between 19 % and 27 %
– Agreement was observed, although instruments were used in their original configuration, i.e., with
varying freezing procedures, sampling substrates, sampling and analysis protocols, and cooling rates
– The overall agreement within a factor of 5 could indicate the suitability of modern INP techniques for
process-related cloud modeling
DeMott et al. (2025) | – There was no clear differences between online and offline INP concentrations
– Not all sources of discrepancies are currently fully quantifiable, meaning that atmospheric INP
concentrations seem to be uncertain by up to 1 order of magnitude