## Worksheet 1
WALI | Initial (before 2016) | Final (from 2019)
Laser injection seeder | None | NP Photonics fibre laser, 10 mW at 1064 nm
Laser emitter | Lumibird (ex-Quantel) Q-Smart 450
100–120 mJ, 20 Hz at 354.72 nm (in vacuum)
Beam expander | 10× (−30 mm/300 mm focal length) UVFS afocal
Receiver optics | Corrected refractor 150 mm diameter, 300 mm focal length | UV-enhanced Al-coated parabolic mirror, 152 mm diameter, 610 mm focal length
Fibre | None | Avantes solarization-resistant multimode fibre patch cable, 1000 µm diameter, 2 m length
Polychromator | Edmund Optics NUV 50 mm focal length achromat #65976 + Semrock
25×36 mm dichroic plates cutting at 365 and 395 nm
Interference filters | Materion 1 in. diameter filters;
Optical density > 4 out-of-band blocking;
N2: 386.76 nm CWL, 0.27 nm FWHM, 62 % max T;
H2O: 407.59 nm CWL, 0.34 nm FWHM, 46 % max T
Last lens | 1 in. diameter, 25 mm focal length asphere, spot size on PMT ∼ 2.5 mm | Afocal beam reducer, spot size on PMT ∼ 6 mm
Detector | Hamamatsu photomultiplier tubes (PMTs) H10721-210
Signal acquisition | National Instruments PXI 5124 oscilloscopes, 200 MHz, 12 bits