## Worksheet 1
Measured quantity | Sensor | Measurement | Data collection system | Associated system
frequency
CH4 (ppb) | Picarro G4302 | 2 Hz | Integrated computer running Windows 7 | FAST
u, v, w (m s−1) | Gill Windmaster 1210-PK-085 | 10 Hz | Campbell CR1000X datalogger
Air temperature (°C) | RM Young 41382VC | 1 Hz |  | Controlled release
Air pressure (kPa) | Setra 278 | 1 Hz
Source flow (L min−1) | Brooks Instrument GF40 | 1 Hz | Campbell CR6 datalogger