## Worksheet 1
Temperature | Type | Glass-encapsulated NTC bead thermistor
Measurement range | −90 to +60 °C
Resolution | 0.01 °C (internal)
Repeatability in calibration
Humidity | Manufacturer | E+E Electronic, HC103M2
Range of suitable measurements | 0 to 100 % RH
Resolution | 0.1 % RH
Repeatability in calibration
Pressure | Manufacturer, type | Bosch Sensortec, BMP388 u-blox MAX-M8C
Measurement range | 1100 to 1 hPa**
Resolution | 0.01 hPa (internal)
Uncertainty∗ > 100 hPa
Uncertainty 100 to 10 hPa
Uncertainty 10 hPa
| Type | GPS-module u-blox, MAX-M8C
| Measurement range | −500 to +40 000 m
Geopotential height | Resolution | 0.1 m
Uncertainty
Reproducibility in sounding
Wind speed | Type | GPS-module u-blox MAX-M8C
Measurement range | 0 to 500 m s−1
Resolution | 0.01 m s−1 (internal)
Uncertainty
Wind direction | Type | GPS-module u-blox MAX-M8C
Measurement range | 0 to 360°
Resolution | 0.01°
Uncertainty
| Transmission interval | 1.12 s (PTU), 1 s (wind)
| Tuning range | 400 to 405.99 MHz
Telemetry | Bandwidth
| Max range | > 250 km
Frequency stability, 90 % probability