## Worksheet 1
GNSS product source
Abbreviation | GPS rate |  | GLONASS rate |  | Latency | Description/notes
Orbit | Clock | Orbit | Clock
Center for Orbit Determination Europe (CODE)1
COD | 15m /5 m | 30 s | 15 m/5 m | 30 s | ∼14 d | CODE final stream2
COD 05 s | 15 m/5 m | 5 s | 15 m/5 m | 5 s | ∼14 d | CODE final stream with high-rate clocks2
COR | 15 m/5 m | 30 s | 15 m/5 m | 30 s | ∼18 h | CODE rapid stream3
Jet Propulsion Laboratory (JPL) Global Differential GPS (GDGPS)4
JPL RT | 1 m | 1 s | 1 m | 1 s | ∼1 min | JPL real-time stream5
JPL dd s | 15 m | dd s | 15m | dd s | n/a6 | Downsampled JPL RT (e.g., JPL 10 s)
JPL-EUM | 15 m | 30 s | 15 m | 1 s | ∼10 d7 | JPL-EUM S6A-RO NTC operational agreement