## Worksheet 1
Platform | Instrument | Measured property | Size range | Time resolution
Polar 6 aerosol | SMPS | number size distribution | 10–850 nm | 300 s
| SP2 | BC mass concentration, size distribution | 80–600 nm | 1 Hz
| HERA | filter sampling | – | 6 filters per flight
Polar 6 turbulence | 5-hole probe (Setra 239R and 278) | 3D wind components | – | 100 Hz
| gas analyser | CO2/H2O concentration | – | 20 Hz
| Pt100 | total air temperature | – | 100 Hz
T-Bird aerosol | Partector | number concentration, average diameter | 10–300 nm | 1 Hz
| POPS | number size distribution | 140–3300 nm | 1 Hz
| STAP | BC absorption coefficient | total | 0.5 Hz
| HALFBAC | filter sampling | – | 1 filter per flight
T-Bird turbulence | 5-hole probe (Setra 239R and 278) | 3D wind components | – | 100 Hz
| gas analyser | CO2/H2O concentration | – | 20 Hz
| Pt100 | total air temperature | – | 100 Hz
T-Bird support | INS | 3D angles | – | 100 Hz
| altimeter | height (above ground level) | – | 100 Hz
| camera | colour images | – | 50 Hz