## Worksheet 1
Parameter | Description | Value | Units
CTflight | Flight paths are resampled to this frequency before being input to CoCiP | 5 | s
Tτ | A threshold on CoCiP's contrail optical depth used both for determining early-stage contrail detectability and for thresholding the final raster to produce a contrail mask | 0.04 | unitless
Trflw | A minimum threshold on the CoCiP-predicted longwave radiative forcing used to determine if a contrail segment will be detectable | 7 | W m−2
TBmax | The maximum width of a contrail that is likely to be linear enough to be detectable | 12 500 | m
Cl/B | A ratio of contrail-forming flight seconds to meters of contrail width, used to specify how many neighboring waypoints need to have formed a contrail for a contrail segment of a given width to be detectable | 0.01 | s m−1
Cndil | A factor by which the search window for neighboring contrail-forming waypoints is dilated in order to tolerate small gaps | 1.43 | unitless
Cdecay | The rasterized optical depth is decayed linearly to zero between TBmax−Cdecay and TBmax | 5000 | m
Tage | The contrail age above which the rasterized optical depth is decayed exponentially | 1.5 | h
Tpadmin | The minimum contrail width for which a padding is applied to the width before rasterization | 500 | m
Tpadmax | The maximum contrail width for which a padding is applied to the width before rasterization | 2500 | m
Cpad | The amount by which the contrail width is padded before rasterization when the width is between Tpadmin and Tpadmax | 1000 | m
Cσk | The size of the kernel used for computing contrail pixel density for outbreak handling | 49 | px
Cσγ | Controls the rate of scaling applied in Eq. (A6) in Appendix A6 | 6 | unitless
Cσβ | Controls the domain of scaling applied in Eq. (A6) in Appendix A6 | −0.1 | unitless