## Worksheet 1
Parameter | Description | Value | Units
Ts | Maximum value of Eq. (2) considered in CoAtSaC | 12 | unitless
Tt | Maximum allowed temporal gap between single-frame attributions to be considered as a valid pair for the “Fitting” stage | 0.5 | h
TdW/dt | Maximum allowed slope between single-frame attributions to be considered as a valid pair for the “Fitting” stage | 13 | km h−1
Tres | The maximum squared residual allowed for a single-frame attribution to be considered an inlier with respect to a fit line | 3.5 | km
Cslope | Coefficient of the line absolute slope term in computing Eq. (3) | 0.08 | unitless
Cintercept | The coefficient of the intercept term in Eq. (3) | 0.2 | unitless
Csingle | The coefficient of the single-frame attribution score term in Eq. (3) | 0.3 | unitless
Tb | A threshold on the difference between Eq. (3) values for different fits that include the same contrail detection, above which the higher-scoring fit is rejected | 0 | unitless