## Worksheet 1
Parameter | Nominal value
Configuration | Four-port Michelson, 45° AOI
Beamsplitter | Self-compensating, coated KBr
Reference port | Black plate at ambient temperature
Cube corners (CCs) | 60 mm clear diameter, gold coated
Scanning | Flex double pendulum, continuous
CC apex motion | Mirrored common circle (no shear)
Maximum OPD | ±1.04 cm
OPD scan velocity | 2.0 cm s−1
Metrology laser | 633 nm He–Ne, linearly polarized
Coher. length > 25 cm, 30 000 h MTTF