## Worksheet 1
Parameter | Nominal value
Optical configuration | Pupil imaging, no telescope
Entrance pupil area | 6.3/4.9 cm2 (HgCdTe/InSb)
FOV half-angle | 23 mrad (effective at 1250 cm−1)
Étendue | 1.0/0.8 mm2 sr
Detection configuration | Dichroic (cutoff at ≈ 1900 cm−1)
Detector type | Photoconductor/photodiode
Sensitivity range (app.) | 500–2050/1700–5500 cm−1
Detector temperature | 75.1 K
Cryogenic cooler | Linear split Stirling (flexure)
45 000 h MTTF
Interferogram sampling | One sample per metrology fringe
Interferogram length | 215 samples (forward or reverse)
Data rate (incl. turnaround) | 0.95 interferograms per second
Digitization depth | 16 bits (13.5 bits effective)