## Worksheet 1
Parameter | Nominal value
Cavity geometry | Cone–cylinder–cone
Aperture diameter | 69 mm
Cavity material | Aluminum
Internal coating | Aeroglaze Z306 (Lord Corp.), two coats
Cavity heating | Resistive film (cone and cylinder for HBB)
Thermistors | Glass NTC, 10 kΩ at 25 °C, 3 per cavity
Thermal time constant | 2 h open loop, 2 min closed loop
ABB temperature | Passively tracks ambient temperature
HBB temperature | Actively controlled at 60 °C
Tj measurement range | −65.536 to 65.536 °C, 2 mK resolution
Tj calibration range | −25 to 65 °C, 5 mK peak fitting residual