## Worksheet 1
Specifications | Value
Transmitter
Laser wavelength (nm) | 532
Laser energy (µJ) | 20
Pulse width (ns) | ≤10
Emission laser pulse linewidth (nm) | ≤0.2
Linear polarization purity | >100:1
Divergence angle (mrad)
Receiver
Diameter of narrow-FOV telescope (mm) | 160
FOV of narrow-FOV telescope (mrad)
Detector and data acquisition (DAQ)
Manufacturer of detector | Hamamatsu
Type of detector | PMT, H10682-210
Photodetector mode | Photon counting
Sampling rate of DAQ (MHz) | >10
Sampling bits | Photon-counting channel: 200 million counts per second
Interference filter | Bandwidth: ≤0.2 nm out-of-band
Suppression ≥ OD4