## Worksheet 1
Type |  | Shape/size | Material/thickness | Volume | Pressure/temperature
Cloud | Outer | Cylinder with elliptical ends/ | Stainless steel/ | 130 m3 | 1013.25–30 hPa (≤ ±0.3 hPa)/
chamber |  | 7.5 m × 5 m | 22 mm |  | −70–60 °C (≤ ±0.5 °C)
| Inner | Octagonal prism/ | Stainless steel/4 mm | 22.4 m3
|  | 3 m × 3 m | Copper/2 mm
Aerosol chamber |  | Cylinder with elliptical ends/ | Stainless steel/ | 28.3 m3 | 1013.25–30 hPa (≤ ±0.3 hPa)/
|  | 4.5 m × 3 m | 14 mm |  | ambient air temperature