## Worksheet 1
Type | Instrument | Flow setting | Observation range | Accuracy
Cloud chamber | Condensation particle counter (CPC, TSI 3750) | 1 L min−1 | 7 nm (min.) to > 3 µm (max.) | ±5 % (
| Optical particle counter (OPC, Walas Promo 2300) | 5 L min−1 | 0.3–17 µm | Max. concentration for 10 % coincidence error (
| Cloud particle imager (CPI, TSI V2.5) | 5 L min−1 | 10 µm–2 mm | ±2.3 µm for particle diameter (based on pixel resolution)
| Hygrometer (Buck Research 1011C) | 2.5 L min−1 | −75–50 °C | ±0.1 °C
| CO2 / H2O analyzer (LI-COR 7500DS) | – | 0–60 mmol mol−1 | ±1 % for H2O measurement
| Thermocouple (MSCT T type) | – | −270–400 °C | ±0.5 °C
| Pressure (Prignitz SPT-I2) | – | 0–1000 hPa | ±0.5 %
Aerosol chamber | Condensation particle counter (CPC, TSI 3750) | 1 L min−1 | 7 nm (min.) to > 3 µm (max.) | ±5 % (
| Cloud condensation nuclei counter (CCN counter, DMT CCN-200) | 0.5 L min−1 | Size: 0.75–10 µm, supersaturation: 0.1 %–1 % | Max. concentration for 10 % coincidence error (6 × 103 particles s−1 below 0.2 %, 2 × 103 particles s−1 above 0.3 %)
| Scanning mobility particle sizer (SMPS, TSI 3082) | 5 L min−1 | 11–478 nm | ±1 % (
| Optical particle counter (OPC, Walas Promo 2070) | 5 L min−1 | 0.3–17 µm | Max. concentration for 10 % coincidence error (
| Humidity & temperature (Vaisala HMM170) | – | 0 %–100 %, −70–180 °C | ±1 %, ±0.2 °C
| Pressure (Prignitz SPT-I2) | – | 0–1000 hPa | ±0.5 %