## Worksheet 1
Name | Description | Details
Inleta | Inner diameter: 6 mm Length: 17.2 cm (14.2 cmb) | stainless steel, antistatic tubing
Filter holder | Diameter: 25 (47c) mm Weight: 10 (62c) g | polypropylene, Whatman, 420 200 (420 400c)
Filter | Diameter: 25 (47c) mm Pore size: 0.4 µm | Nuclepore, Whatman, 110 637 (111 137c)
Flow meter | Pressure drop: | Sensirion SFM4100 Air
Pump | Weight: 380 g Flow at 1013 hPa: 15 L min−1 Imax=2.4 A, U=12 V | KNF, NMP850.1.2KPDC-B HP
Single board computer | Weight: 9 g | Raspberry Pi Zero WH
LiIon battery | Weight: 280 g Capacity: 3300 mA h | 4S
Ambient sensor 1 | T: −40–85 °C RH: 0–100 % RH p: 300–1100 hPa | Bosch Sensortec BME280
Ambient sensor 2 | T: −40–125 °C RH: 0–100 % RH | Sensirion SHT40