## Worksheet 1
General specifications
Size |  | 1 m × 1.5 m × 2 m (width × depth × height)
Weight |  | 400 kg
Power |  | 2 kW (120/240 V L14-30 receptacle)
Transmitter
Type |  | Raman conversion in H2 and D2 pumped by a quadrupled Nd:YAG laser
Pump laser source |  | Quadrupled flashlamp-pumped Nd:YAG
Repetition rate |  | 20 Hz
Energy per pulse at laser output (266 nm) |  | 50 mJ
Energy per pulse at Raman cell output (266, 299, 289 nm) |  | 1, 5, 5 mJ
Raman cell pressure (D2) |  | 12.4 bar
Raman cell pressure (H2) |  | 5.5 bar
Beam divergence at Raman cell output |  | 0.25 mrad (full angle, 1/e2)
Beam diameter at Raman cell output |  | 15 mm
Receiver | High intensity | Medium intensity | Low intensity
Type | Newtonian | Refractive | Refractive
Diameter | 152.4 mm | 25.4 mm | 25.4 mm
Focal length | 762 mm | 100 mm | 100 mm
Field of view | 1.3 mrad | 4 mrad | 4 mrad
Fiber diameter | 1 mm | 0.4 mm | 0.4 mm
Optical filters/bandwidth (nm) | 292/32, 285/10, 291.1/1.2 | 292/32, 285/10, 291.1/1.2 | 300 (SP), 266/5, 285/10
Detectors | 2 Hamamatsu H12386-110 | 2 Hamamatsu H12386-110 | 2 Hamamatsu H12386-110
Signal acquisition
Control computer/digitizer |  | Xilinx Zynq-7010 system on a chip