## Worksheet 1
Instrument | Core sampling | Neutralizer | Mode | Setting | Time per scan | Size bins
PSM 2.0 | √ |  | DEG scanning from | Inlet/saturator/condenser | 240 s | 6–9
|  |  | 0.05 to 1.80 L min−1 | = 40/71/10 (°C)∗
DMPS | √ | √ | Voltage scanning | Sheath : aerosol | 220 s | 10
|  |  | from 100 to 2000 V | = 60 : 5 (L min−1 : L min−1)