## Worksheet 1
Type of intercomparison | Reference | Data compared, measurement notes, and co-location details (if provided) | Findings | Study area: campaign | Number of comparisons
Aircraft lidar vs. dropsonde (same aircraft for both) | Weissmann et al. (2005) | – Wind speed profile – Dropsonde measurements averaged into 100 m vertical segments to match the lidar's 100 m vertical resolution – Horizontal separation ranged from 0 to 23 km (mean = 6.5 km) – Time difference up to 11 min | Standard deviation of the difference between dropsonde and lidar wind speeds ranged from 0.6 to 1.8 m s−1. The mean difference (bias) between the lidar and dropsonde wind speeds was −0.31 m s−1. | – Atlantic Ocean – Atlantic “The Observing System Research and Predictability Experiment” (THORPEX) Regional Campaign (A-TReC) | 8 flights, 33 dropsondes
| Kavaya et al. (2014) | – Wind speed profile – ∼ 10 km measurement separation – Time separation ∼ 13 min for one intercomparison | Notes of “very good” and “excellent” agreement in wind measurements. | – Marine areas by the US and Mexico – Genesis and Rapid Intensification Processes (GRIP) campaign | 1 flight, 1 dropsonde
| Baidar et al. (2018) | – Wind speed profile – Dropsonde-measured winds were projected onto the lidar line of sight, interpolated to the center of the lidar measurement grid, and compared to the closest lidar measurement in that location | High correlation (R2 > 0.9) between wind speeds. | – Gulf of Mexico – Atmospheric transport – Hurricanes, and Extratropical Numerical Weather Prediction with the Optical Autocovariance Wind Lidar (ATHENA-OAWL) mission | 8 flights, 44 dropsondes
| Bucci et al. (2018) | – Wind speed/direction profile – Horizontal separation | High correlation between lidar and dropsonde wind speeds (r = 0.96) and direction (r = 0.92). | Marine areas by the US and Mexico | 5 flights, 49 dropsondes
| Dmitrovic et al. (2024) | – Near-surface wind speed – Horizontal separation | Lidar accuracy = 0.15 ± 1.80 m s−1. High correlation between wind speed (r: 0.89 and 0.88 for two different wave slope vs. wind speed parameterizations). | – Northwest Atlantic – ACTIVATE (same as this study) | 168 flights (90 in winter, 78 in summer), 577 dropsondes
| Bedka et al. (2021) | – Wind speed/direction profile, water vapor mixing ratios (including from DLH), aerosol backscatter profiles – Dropsonde wind data within ±33 m of each lidar altitude bin – Lidar wind profile obtained within 2.5 min of the sonde release – Water vapor mixing ratios and aerosol backscatter profile data were averaged over 10 to 60 s (horizontally approximately 6–12 km) depending on the flight speed | Strong agreement (lidar vs. dropsonde) between wind speed/direction: precision (i.e., RMSD) = 1.22 m s−1/7.6°; accuracy (i.e., bias) = 0.12 m s−1/1.02°. Good agreement for water vapor mixing ratio (average percent difference of 5 %). | – Eastern Pacific Ocean – NASA Aeolus calibration/validation (cal/val) test flight campaign | 5 flights, 61 dropsondes
Aircraft radiometer vs. dropsonde (same aircraft for both) | Cecil and Biswas (2017) | – Wind speed – Horizontal separation | Generally good agreement reported with root mean square differences around 4.1–6.3 m s−1 | – Atlantic Ocean, including Hurricanes Joaquin, Patricia, and the remnants of Tropical Storm Erika – Tropical Cyclone Intensity (TCI) experiment | Multiple flights (did not specify the number of flights), 636 dropsondes
Aircraft Doppler lidar vs. surface measurements | Reitebuch et al. (2001) | – Wind speed/direction profile – Ground site includes wind profiler radar and radiosondes – Flight time over surface station | Generally good agreement reported | Lindenberg, Germany | 1 flight
| De Wekker et al. (2012) | – Wind speed/direction profile – Ground site includes wind profiler radar and radiosondes – Flight time over surface stations | Generally good agreement reported | Salinas Valley, California | 1 flight
Multiple aircraft in close proximity with separate air motion systems | Lemone and Pennell (1980) | – 3-D wind, temperature, moisture, and others – Aircraft: C-130, DC-6, L-188 – Horizontal separation | Generally good agreement reported | – Tropical Atlantic – Global Atmospheric Research Programme (GARP) Atlantic Tropical Experiment (GATE) | 7 flights
| Nicholls et al. (1983) | – Means, variances, spectra/co-spectra of 3-D winds – Aircraft: C-130, Electra, Falcon – Horizontal separation | High degree of agreement reported | – North Atlantic – Joint Air–Sea Interaction (JASIN) Experiment | 5 flights
| Lenschow et al. (1991) | – Means, variances, spectra/co-spectra of 3-D winds, water vapor mixing ratio (WVMR), temperature – Aircraft: Electra, Sabreliner, King Air – Horizontal separation | Generally good agreement reported | n/a | 2 flights
| MacPherson et al. (1992) | – Wind speed/direction, temperature, humidity, and others – Aircraft: 2 King Airs, 1 Twin Otter | Generally good agreement, with agreement in wind component measurements typically within 1 m s−1. Temperature agreement within 0.3 °C; RH variability | – Kansas – First International Satellite Land Surface Climatology Project (ISLSCP) Field Experiment (FIFE) | 7 flights
| Thornhill et al. (2003) | – Means, variances, spectra/co-spectra of 3-D winds, temperature – Aircraft: P3-B, EC-130Q – Horizontal separation | Generally excellent agreement with scatterplot slopes and y intercepts of 1 and 0, respectively. | – Sea of Japan – TRACE-P and ACE-ASIA | 1 flight
Uncrewed aerial vehicle measurements vs. surface measurements | Martin et al. (2011) | – Wind speed/direction, temperature, and humidity – UAV compared to in situ and ground-based remote sensing systems – Spatial separation ∼ 5 km | Generally good agreement; temperature differences | Lindenberg, Germany | 2 flights on 1 d
| Witte et al. (2017) | – Wind speed/direction, temperature, relative humidity – Uncrewed aerial vehicle (UAV) – BLUECAT5 vs. ground-based anemometer at 7.62 m height, as well as Oklahoma Mesonet Network Tower – UAVs flown at 40–120 m a.g.l. | Generally good agreement reported | Oklahoma, USA | 3 flights on same day
| Wetz and Wildmann (2022) | – Wind speed/direction – Fleet of uncrewed aircraft systems (UASs) vs. ground-based sonic anemometers – Measurements aligned with sonic anemometers at 50 and 90 m altitudes – Minimum horizontal separation distance of 20 m | High accuracy in wind measurement (RMSE = 0.25 m s−1) for horizontal wind speed and wind direction (RMSE | Falkenberg, Germany | 119
| Scicluna et al. (2023) | – Wind speed/direction – Remotely piloted aircraft system (RPAS) vs. ground-based lidar – Drone operation over surface site – RPAS operated ∼ 75 m southeast of the lidar at altitudes of 40, 60, 80, and 100 m above ground, with minimum 5 min uninterrupted hover to ensure alignment within the lidar's measurement window | High wind speed correlation (R2 = 0.90; slope = 1.01, y intercept = 1.00) and wind direction correlation (R2 = 0.95; slope = 1.00, y intercept = −6.16) | Ċirkewwa, l/o Mellieha, Malta | 40 flights