## Worksheet 1
Cell name | Parameters
Transmitter pumped laser | Nd:YAG (266 nm)
Pulse repetition rate | 10 Hz
Pulse energy | 90 mJ
Raman-shifted wavelength | 276, 287, 299 nm
Output energy | 8.4 mJ, 7.7–4.2 mJ
Divergence angle receiver telescope | 0.3 mrad Cassegrain
Telescope diameter | 250 mm
Detector | Photomultiplier tube
Data acquisition | Analog digitizer
System parameters
Detection range | 0.2–4 km
Temporal resolution | 15 min
Spatial resolution | 75 m
Statistical error