## Worksheet 1
Parameter | Value
Transmit power | 100 W
Duty cycle | 25 %
Pulse duration | 50 µs
Pulse repetition interval | 200 µs
Radar range resolution* | 50 m
Antenna diameter | 2 m
Receiver noise figure | 8 dB
Orbital altitude | 400 km
Along-track integration time | 60 ms
Along-track footprint | 400 m
Number of pulses per frequency | 92
Minimum detectable reflectivity | ∼-43 dBZ