## Worksheet 1
| SP | LFM | NLFM | ASP
Pulse width (µs) | 4.5 | 90 | 90 | 1
Swept bandwidth (MHz) | / | 2 | 3.8 | /
Pulse repetition frequency (Hz) | 600 | 800 | 800 | 800
Transmitter type | Dual solid-state amplifiers
Polarization | Dual linear
Frequency (GHz) | 5.6–5.65
Peak power (kW) | 4.5
Maximum duty cycle | 30 %
3 dB beam width (°) | 1
Antenna diameter (m) | 4.2
Antenna gain (dB) | 45
Sample number | 40
Range gate spacing (m) | 150