## Worksheet 1
Instrument | Frequency f, | Measured quantities | Temporal | Vertical range | Vertical
(reference) | wavelength λ | relevant in Cloudnet | resolution |  | resolution
Doppler cloud radar (CORAL) METEK MIRA-35 | f = 35.5 GHz 8.2 mm | Radar reflectivity factor Doppler velocity Spectral width Linear depolarization ratio | 2 s | 156 m–18.98 km | 31.18 m
Ceilometer Jenoptik CHM15k | λ=1064 nm | Attenuated backscatter coefficient | 10 s | 40 m–15.37 km | 14.99 m
Micro-rain radar METEK MRR-2 | f = 24 GHz | Rain rate | 60 s | 125 m–3.13 km | 100 m
Microwave radiometer BCOHAT | f = 22.24–31.4 GHz f = 51.0–58 GHz | Liquid water path | 4 s | – | –