## Worksheet 1
Parameter | Value
λon | 817.2460 nm
λoff | 817.3526 nm
Spectral filter center wavelength | 817.2 nm
Spectral filter bandwidth | 0.5 nm
Online–offline switching rate | 100 Hz
Sampling frequency | 10 s
Bin width | 7.5 m
Measurement range (calculated for humid summer day conditions with realistic aerosol load) | ≈ 0.5 to ≥3 km
Effective vertical resolution (ground level – 3.5 km above ground) | 14–214 m
Statistical measurement uncertainty (calculated for humid summer day conditions with realistic aerosol load)
Field of view | 2.5 mrad
Full angle beam divergence