## Worksheet 1
Property | P1-O3 IAGOS-CORE | CAR-O3 IAGOS-CARIBIC | OPM GAW-WCCOS
Light Source | Hg-Lamp (254 nm) | UV-LED (near 254 nm) | Hg-Lamp (254 nm)
UV Abs. Length | 38 cm | 38 cm | 40 cm
Pressure | Cabin | Ambient | Ambient
Inlet | Pitot (forward) + Compressor | Pitot (forward) + ram-pressure | n/a
Sample Volume Flowrate | 24 vol. L min−1 (2 vol. L min−1 for P1-O3 & 2 vol. L min−1 for P1-CO) | 2 vol. L min−1 | 8 vol. L min−1
Response Time | 4 s | 4 s | 2 s
Precision | ±1 ppbv ±1 % | ±0.1 ppbv ±0.1 % | ±1 ppbv ±1 %
Overall Uncertainty | ±2 ppbv ±2 % | ±2 ppbv ±2 % | ±2 ppbv ±2 %
Reference | Nédélec et al. (2015) | Zahn (2016) | Proffitt and McLaughlin (1983)