## Worksheet 1
Instrument name | Measurement | Measured | Sample | Calibration | Reference | LOD
| principle | parameter(s) | rate | check(s) | gas
Campbell CSAT3A | sonic | dd1, ff1 | 10 Hz | annual
Campbell EC155 | infrared absorption | CO2 | 10 Hz | daily | CO2 (499 ppm ± 2%)4 | 0.15 ppb
Eco Physics CLD899Y | chemiluminescence | NOx, NO, NO22 | 5 Hz | daily | synthetic air 5.05 | 0.05 ppb
NO (909 ppb ± 5%)4
LGR NO2 analyser | cavity ring-down | NO2 | 5 Hz | 1/2 hourly | scrubbed air5 | 0.05 ppb
Geosphere TAWES3 | multiple | T, p, dd1, ff1 | 1/(10 min) | annual