## Worksheet 1
Radar output frequency | 94.05 GHz
Spacecraft height, Hsat | 500 km
Spacecraft velocity, vSC | 7600 m s−1
Orbit inclination, i | 97.42°
Orbit local time of the ascending node, LTAN | 06:00
Incidence angle, θi | 41.6–42.5°
Swath width at the ground | 800–825 km
Antenna angular velocity, Ωa | 12–11 rpm
Antenna elevation 3 dB beamwidth, θp | 0.0328°
Antenna azimuth 3 dB beamwidth, ϕp | 0.0361°
Footprint speed | ≈ 500–475 km s−1
Pulse width τ | 3.3 µs
Single-pulse minimum detectable reflectivity | −18 dBZ
Minimum detectable signal (MDS) at 1 km integration | −22.5 dBZ