## Worksheet 1
| KaZR | CloudCube G-band
Frequency (GHz) | 34.89 | 238.8
Transmission type | Pulsed | FMCW
Pulse width (µs) | 0.3 | 40
Pulse repetition interval (ms) | 0.27 | 0.042
Peak transmit power (W) | 100 | 0.24
Antenna beamwidth (deg) | 0.19 | 0.35
Range resolution (m) | 30 | 10
Unambiguous range (km) | 40 | 6.3
Velocity resolution (m s−1) | 0.02 | 0.06
Nyquist velocity (m s−1) | ±7.97 | ±7.5
Time resolution (s) | 4 | 0.4