## Worksheet 1
Symbol | Description
Ref | Reference point where the ratio of the transmitted signal power pt to the received power pr must be equal to the factor K.
C | Circulator.
S | Switch with two states. In normal mode, the signals from/to the circulator are bypassed to the reference point. In calibration mode the signals are bypassed to the calibration loop.
LB | Loop-back. In calibration mode, the transmit signal is looped back to the receiver.
Cal unit | Calibration unit, consisting of the circulator (C), the switch (S), and the loop-back (LB).
TX proc. | Transmit signal processing including digital-to-analog (DA) conversion, signal conditioning, and frequency up-conversion.
RX proc. | Receive signal processing including analog-to-digital (AD), signal conditioning, and down-conversion to base band.
pr (W) | Received power at the reference point (Ref).
pt (W) | Transmit power at the reference point (Ref).
K (–) | RTS factor. Ratio between the transmit power pt and the receive power pr at the reference point (Ref); see Eq. (3).
prd (arbitrary digital units, adu) | Digital received power.
ptd (adu) | Digital transmit power.
Kd (–) | Digital RTS factor. Ratio between the digital transmit power ptd and the digital receive power prd; see Eq. (10).