## Worksheet 1
Parameter | StXPol | CHILL | SPLASH
Radar frequency short pulse | 9.385 GHz | 9.41 GHz
Radar frequency long pulse | 9.335 GHz | –
Polarization | dual (horizontal and vertical; STAR mode)
Transmit power (per channel) | 600 W | 8kW
Antenna gain | 41.7 dB | 43 dB | 53 dB
Half-power beam width | 1.27° | 0.3° | 1.35°
Pulse width short | 0.5, 1.0 µs | 0.5 µs
Pulse width long | 7.5 µs | –
Long pulse modulation | linear | –
Modulation bandwidth | 2 MHz | –
PRI | 0.3 ms | 1 ms
Range step | 75, 150 m | 60 m