## Worksheet 1
Instruments | Main specifications | Measurements | References
MIRA-35 NMRA | Frequency: 35.5 GHz configuration: LDR pointing: zenith temporal resolution: 1 s range resolution: 30 m Doppler velocity resolution: 0.08 m s−1 | Radar reflectivity factor LDR mean Doppler velocity Doppler width complete Doppler spectrum
MIRA-35 MBR4 | Frequency: 35.17 GHz configuration: hybrid pointing: scanning temporal resolution: 1 s range resolution: 30 m Doppler velocity resolution: 0.08 m s−1 | Radar reflectivity factor mean Doppler velocity Doppler width complete Doppler spectrum differential reflectivity correlation coefficient differential phase shift
Multiwavelength Raman lidar PollyXT | Wavelengths: 355, 532, 1064 nm pointing angle: 5° off-zenith temporal resolution: 30 s range resolution: 7.5 m | Backscatter coefficient, volume depolarization ratio
Microwave radiometer HATPRO | Bands: 22–31, 51–58 GHz temporal resolution: 1 s | Brightness temperatures temperature profile liquid water path integrated water vapor
Radiosonde Vaisala RS92 | Temporal resolution is fixed, range resolution can be estimated by assuming an ascend speed of 5 m s−1 | Temperature air pressure relative humidity horizontal wind vector