## Worksheet 1
Abbreviation | Instrument | Company | Model (version)
IRGASON | Infrared gas analyzer and 3D ultrasonic anemometer | Campbell Sci.a | IRGASON (SS2-BB-IC)
DC controller | Eight-channel solid-state DC controller | Campbell Sci.a | SDM-CD8S
IRGASON electronics | Gas analyzer electronics with enclosure | Campbell Sci.a | EC100
Data logger | Measurement and control data logger | Campbell Sci.a | CR6
Pump Pa | Pump to transfer air into buffers | KNFb | N816AV.12DCB
Pump Pb | Pump to transfer samples to flasks | KNFb | N816AV.12DCB
Pump Pc | Pump to evacuate buffers | Edwardsc | nXDS6i/Edwards nXDS15i
MFC | Mass flow controller 0.2–10 Ln min−1 | Bronkhorstd | F-201CV-10K-AAD-22-V
Pressure control valve | Pressure control valve | SMCd | AP100-N02B-X201
Valve in the loop system | Three port magnet valve | SMCd | VX3244HZ-02N-5DS1-B
Valve at the buffer | Vacuum magnet valve | SMCd | XSA3-32S-5D2
Solenoid valve at the inlet | Solenoid valve | SMCd | VX214NFBXB
p1–p4 | Pressure sensors | SMCd | PSE543A-N01
Buffer 1–4 | Cylinders | Matare | 50 L aluminum cylinder