## Worksheet 1
Variable | Unit | Description
rgas | mol mol−1 | Molar mixing ratio (moles of gas per mole of dry air)
χgas | mol mol−1 | Mole fraction (moles of gas per mole of wet air)
dgas | mol m−3 | Mole density (moles of gas per unit of volume)
va | m3 mol−1 | Ambient air molar volume
Ta | K | Ambient air temperature
Ts | K | Ultrasonic temperature
q | kg kg−1 | Specific humidity
ρH2O | g m−3 | Density of water vapor
ρd | g m−3 | Density of dry air
ρa | g m−3 | Air density
pa | kPa | Air pressure
e | kPa | Water vapor pressure
R | kPa m3 K−1 mol−1 | Universal gas constant
Rd | kPa m3 K−1 g−1 | Gas constant for dry air
Rv | kPa m3 K−1 g−1 | Gas constant for water vapor