## Worksheet 1
parameter | min | max | mean | distribution
wind speed (m s−1) | 0.1 | 87 | 7.52 | RemoTAP
chl-α concentration | 0.001 | 10 | 1.92 | RemoTAP
Li-sparse | 0 | 0.35 | 0.14 | RemoTAP
Ross-thick | 0 | 1.4 | 0.41 | RemoTAP
Maignan bpdf | 0.2 | 10 | 3.02 | RemoTAP
brdf scaling coefficient (443 nm) | 0 | 0.4 | 0.06 | RemoTAP
brdf scaling coefficient (490 nm) | 0 | 0.45 | 0.1 | RemoTAP
brdf scaling coefficient (565 nm) | 0 | 0.5 | 0.17 | RemoTAP
brdf scaling coefficient (670 nm) | 0 | 0.65 | 0.23 | RemoTAP
brdf scaling coefficient (865 nm) | 0 | 0.8 | 0.33 | RemoTAP
brdf scaling coefficient (1020 nm) | 0 | 0.9 | 0.37 | RemoTAP
effective radius of liquid cloud (µm) | 3 | 25 | 14 | uniform
effective variance of liquid cloud | 0.03 | 0.35 | 0.19 | uniform
cloud optical thickness of liquid cloud | 3 | 40 | N/A | special
cloud layer height of liquid cloud (km) | 0.4 | 4 | 2.2 | uniform
aerosol effective radius of fine mode | 0.02 | 0.57 | 0.14 | RemoTAP
aerosol effective variance of fine mode | 0.01 | 0.8 | 0.2 | RemoTAP
above cloud aerosol optical thickness of fine mode | 0 | 2 | 0.26 | log-uniform
aerosol effective radius of dust mode | 0.7 | 6.12 | 1.89 | RemoTAP
aerosol effective variance of dust mode | 0.01 | 0.8 | 0.58 | RemoTAP
above cloud aerosol optical thickness of dust mode | 0 | 2 | 0.26 | log-uniform