## Worksheet 1
CFA-CRDS setup | ISP-UNIVE | LSCE | IGE
Melt rate (cm min−1) | 3.0 ± 0.5 | 2.5 ± 0.5 | 3.0 ± 0.5
Online analysis performed | Water isotopes, insoluble particles | Water isotopes | Water isotopes, ICPMS, insoluble particles, black carbon, TOC, and colorimetry
Conductivity devices for isotope line | 1 | 3 | 1
Pumps for isotope line | 3 | 2 | 2
Debubbler volume (µL) | 200 | 430 | 1000
Filter | No | 10 µm filter for the isotopic line | (i) 180 µm filter for the main line (ii) 20 µm filter for the isotopic line
CRDS instrument | Picarro L2130-i | Picarro L2130-i | Picarro L2140-i
Flow rates to the Picarro (mL min−1) | 0.6–0.7 | 0.6–0.7 | 0.5–0.7
Humidity (ppmv) | 10 000–14 000 | 18 000–22 000 | 17 000–21 000