## Worksheet 1
Anemometer information |  | Gas analyzer information
Manufacturer | Young | Manufacturer | Other
Model | 81000 | Model | Generic closed path
Height | 3 m | Tube length | 300 cm
Wind data format | u,v, and w | 0.129 in. | 3.275 mm
North alignment |  | Nominal tube flow rate | 3.2 L min−1
North offset | 0 | Northward separation | 0.00 cm
Northward separation | Reference | Eastward separation | 0.00 cm
Eastward separation | Reference | Vertical separation | −10.00 cm
Vertical separation | Reference | Longitudinal path length | 10.00 cm
Longitudinal path length |  | Transversal path length | 2.54 cm
Transversal path length |  | Time response | 0.4 s