## Worksheet 1
| Original | This work
Size of optics channel | 1 m | 40 cm
Mass | 40 kg | 6 kg
FoV | 5.8°×5.8° | 23°×23°
AOTF | Gooch & Housego model TF625-350-2-12-BR1A | Gooch & Housego model TF625-350-2-12-BR1A
Spectral range | at most 430–450 nm | at most 400–490 nm
Detector | Princeton Instrument Pixis 512B CCD | ZWO ASI2600MM Pro CMOS
ADC | 16 bits | 16 bits
Read noise | 5 e− rms
# pixels | 512×512 | 6248×4176 (binned to 512×512)
Pixel area | 24×24 µm2 | 3.76×3.76 µm2 (binned to 30×30 µm2)
Per-pixel FoV | 0.011°×0.011° | 0.045°×0.045° (binned)
Full well | 3×105 e− | 5×104 e− (binned to 3.2×106 e−)
Pointing control | elevation (manual) | azimuth and elevation with EKO STR-21G