## Worksheet 1
protocol | batch/flow-through | contact time | leaching solution | volume | agitation | filter pore size (µm) | reference
GIG | batch | 120 min | ultrapure water (pH: 6.5) | 20 mL | orbital shaking | 0.22 | Zhang et al. (2022)
NIO | batch | 30 min | ultrapure water (pH: 6.4) | 20 mL | ultrasonication | 0.2 | Panda et al. (2022)
UEA | batch | 60 min | ammonium acetate (1.1 mol L−1, pH: 4.7) | 20 mL | hand shaking | 0.2 | Sarthou et al. (2003)
UoP | flow-through | ∼ 45 s | ultrapure water (pH: 5.2) | 100 mL | no agitation | 0.2 | Buck et al. (2010)
UGA-leach 1 | flow-through | ∼ 20 s | ultrapure water (pH: 5.6) | 100 mL | no agitation | 0.2 | Buck et al. (2013)
UGA-leach 2 (following leach 1) | batch | ∼ 120 min | 25% acetic acid (v/v) + 0.02 mol L−1 hydroxylamine hydrochloride | 10 mL | no agitation | no backing filter (centrifugation) | Berger et al. (2008)
UTAS-leach 1 | flow-through | ∼ 40 s | ultrapure water (pH: 6.5) | 50 mL | no agitation | no backing filter | Perron et al. (2020a)
UTAS-leach 2 (following leach 1) | batch | 60 min | ammonium acetate (1.1 mol L−1, pH: 4.7) | 10 mL | hand shaking | no backing filter (centrifugation) | Perron et al. (2020a)