## Worksheet 1
Specification | SBRO KASPR | NSA KAZR | SGP KAZR
Frequency | 35.29 GHz | 34.86 GHz | 34.86 GHz
Wavelength | 8.5 mm | 8.6 mm | 8.6 mm
Peak transmit power | 2.2 kW | 0.2 kW | 0.2 kW
Pulse repetition frequency | 9.92 kHz | 2.77 kHz | 2.77 kHz
Transit polarization | H | H | H
Receiver polarization | Simultaneous H, V | H, V | H, V
Antenna diameter | 1.2 m | 2.0 m | 3.0 m
Antenna Beamwidth | 0.32° | 0.31° | 0.19°
Antenna Gain | 53.3 dB | 53.4 dB | 53.5 dB
Cross-polarization isolation | −27 dB | −27 dB | −27 dB
Gate spacing | 15 m | 30 m | 30 m
Maximum Range | 13.5 km | 15–20 km | 15–20 km
Sensitivity at 1 km | −40 dB | −44 dB | −48 dB
Integration Time | 1.0 s | 3.7 s | 3.7 s
Number of FFT Points | 1024 | 256 | 256
Nyquist velocity | 21.06 m s−1 | 5.87 m s−1 | 5.96 m s−1
Velocity Bin Width | 0.0412 m s−1 | 0.0468 m s−1 | 0.0466 m s−1