## Worksheet 1
| Action | Recommended frequency | Operational burden | Priority
Noise level determination | Monitoring noise covariance matrices | Every 6 months | Low | Recommended
Absolute calibration with LN2 | Following the standard calibration procedure with the newest cold load targets; only very large drifts of >2 K and faulty calibrations can be satisfactorily determined via OmB statistics | At least every 6 months | High | Essential
Instrumental drift determination | Observing cold load TB differences before and after LN2 calibrations | Every 6 months (during LN2 calibrations) | High | Recommended
Radome replacement | Checking if “time to dry” after rain events exceeds 10 min | At least every 6 months | Medium | Essential